## PAG-BOQ
No. | Description | Items | CAT | CS | IT | Unit Cost | Quan. | Unit | Total | Remarks
1 | Instrumentation | Pressure gauge | M | 2 | 7 | 2500 | 7 | pcs | 17500 | for replacement of defective PG
2 | Instrumentation | Pressure gauge | M | 2 | 6 | 2500 | 16 | pcs | 40000 | to be tapped near intake/discharge of pump
3 | Pump and motor | Bearing grease | M | 2 | 1 | 3000 | 1 | lot | 3000
4 | Interior lighting | Manual light switch | F | 2 | 5 | 1000 | 1 | pcs | 1000
5 | Outside lighting | 80 Watts LED street light | F | 2 | 6 | 1500 | 5 | pcs | 7500
6 | Sound protection | Earmuffs | M | 3 | 9 | 500 | 5 | pcs | 2500 | for visitors
7 | Pump house ventillation | Louver panels (1.2 x 1.5 m) | M | 3 | 5 | 2500 | 64 | pcs | 160000
8 | Internal Data | Valve/Fitting performance curve | M | - | 10 | 0 | 1 | lot | 0 | from manufacturer
9 | Controls | VFD control package | M | 3 | 5 | 75000 | 4 | pcs | 300000
10 | Instrumentation | Portable UFM | M | 4 | 7 | 100000 | 1 | pcs | 100000
11 | Instrumentation | Calibration of UFM | M | - | 7 | 50000 | 1 | pcs | 50000
12 | Instrumentation | Calibration of Pressure gauges | M | - | 7 | 1000 | 7 | pcs | 7000 | Separate calibration fees
13 | Motor | Grounding cable | X | 4 | 6 | 1000 | 8 | pcs | 8000
14 | Structural support | Support saddle | S | 4 | 4 | 12000 | 30 | pcs | 360000
15 | Asset reconditioning | Paint | S | - | 1 | 4500 | 1 | lot | 4500 | Hempathane, primer and top coat included
16 | Pipe design | Suction strainer | M | 3 | 6 | 5000 | 8 | pcs | 40000
17 | Internal Data | Asset tags | P | 3 | 4 | 1000 | 1 | lot | 1000
18 | Housekeeping | Plastic catching basin | M | 3 | 1 | 100 | 8 | pcs | 800
19 | Instrumentation | Vibration monitoring probes | M | 4 | 2 | 25000 | 16 | pcs | 400000
20 | Pipe design | Air vent | P | 3 | 6 | 20000 | 8 | pcs | 160000
21 | Pump and motor | Alignment bolt and washer | M | 3 | 2 | 300 | 32 | pcs | 9600
22 | Pipe design | Flow conditioner | P | 3 | 6 | 10000 | 6 | pcs | 60000
23 | Pipe design | Long radius elbow with guide vanes | P | 3 | 5 | 15000 | 6 | pcs | 90000
24 | Pipe design | Flange type long radius elbow | P | 3 | 4 | 15000 | 6 | pcs | 90000
25 | Pipe design | Pipe (700mm) | P | 3 | 5 | 30000 | 1 | lot | 30000
26 | Pipe design | Pipe (600mm) | P | 3 | 5 | 30000 | 1 | lot | 30000
27 | Pipe design | Rubber expansion joint | P | - | 6 | 6000 | 16 | pcs | 96000
28 | Machine foundation | Pile footing | S | 3 | 4 | 30000 | 32 | pcs | 960000
29 | Pipe outdoor protection | Angle bar | S | - | 6 | 500 | 25 | pcs | 12500
30 | Pipe outdoor protection | GI sheet | S | - | 6 | 2000 | 12 | pcs | 24000
31 | Pipe outdoor protection | Welding rod | S | - | 6 | 1200 | 1 | lot | 1200
32 | Machine foundation | Foundation Block RCC (3x1.5x1.25) | S | 3 | 5 | 25000 | 6 | pcs | 150000
33 | Machine foundation | Foundation Block RCC (3x1.5x1) | S | 3 | 5 | 20000 | 2 | pcs | 40000
34 | Service reliability | Booster Pump | M | 3 | 6 | 500000 | 1 | pcs | 500000
35 | Service reliability | Storage Pump | M | 3 | 6 | 400000 | 1 | pcs | 400000
36 | Service reliability | BP motor | X | 3 | 6 | 500000 | 1 | pcs | 500000 | Necessary for another pump
37 | Service reliability | SP motor | X | 3 | 6 | 400000 | 1 | pcs | 400000 | Necessary for another pump
38 | Instrumentation | Vibration analysis | M | - | 7 | 25000 | 1 | lot | 25000 | Monthly Monitoring
39 | Asset reconditioning | Pump and motor realignment | M | - | 1 | 2500 | 1 | lot | 2500 | Per realignment
40 | Service reliability | Check valve | M | - | 6 | 120000 | 2 | pcs | 240000 | Necessary for additional pump
41 | Service reliability | Butterfly valve | M | - | 6 | 45000 | 4 | pcs | 180000 | Necessary for additional pump
42 | Service reliability | VFD control package | M | - | 6 | 75000 | 2 | pcs | 150000 | Necessary for additional pump
43 | Service reliability | Air valve (for additional pumps) | P | - | 6 | 10000 | 4 | pcs | 40000 | Necessary for additional pump
44 | Service reliability | Foundation Block RCC (3x1.5x1.25) | S | - | 6 | 25000 | 1 | pcs | 25000 | Necessary for additional pump
45 | Service reliability | Foundation Block RCC (3x1.5x1) | S | - | 6 | 20000 | 1 | pcs | 20000 | Necessary for additional pump
46 | Service reliability | Pipe (700mm) | P | - | 6 | 10000 | 1 | lot | 10000 | Necessary for additional pump
47 | Service reliability | Pipe (600mm) | P | - | 6 | 10000 | 1 | lot |  | Necessary for additional pump
48 | Service reliability | Pipe (500mm) | P | - | 6 | 10000 | 1 | lot |  | Necessary for additional pump
49 | Service reliability | Support saddle | S | - | 6 | 12000 | 2 | pcs | 24000 | Necessary for additional pump
50 | Smoke Detectors |  | F | 5 | 4 | 2160 | 18 | units | 38880
51 | Heat Detectors |  | F | 5 | 4 | 1620 | 4 | units | 6480
52 | Manual Pull Station |  | F | 5 | 4 | 1890 | 4 | units | 7560
53 | Horn Strobe Annunciator |  | F | 5 | 4 | 2700 | 4 | units | 10800
54 | Twisted Pair wire 2.5mm2 |  | F | 5 | 4 | 108 | 275 | lm | 29700
55 | 20mmØ IMC pipe |  | F | 5 | 4 | 540 | 60 | lengths | 32400
56 | Locknut and Bushing |  | F | 5 | 4 | 1350 | 1 | lot | 1350
57 | 15mmØ FMC Conduit |  | F | 5 | 4 | 1890 | 20 | lm | 37800
58 | FMC Connectors |  | F | 5 | 4 | 1890 | 1 | lot | 1890
59 | Junction Box |  | F | 5 | 4 | 2160 | 1 | lot | 2160
60 | Hangers and Supports |  | F | 5 | 4 | 810 | 1 | lot | 810
61 | Testing and Commissioning |  | F | 5 | 4 | 1890 | 1 | lot | 1890