## PAG-BOQ
No. | Description | Items | CAT | CS | IT | Unit Cost | Quan. | Unit | Total | Remarks
1 | Fire alarm control Panel | [5 empty] | 1 | set | 0
2 | Smoke Detectors |  | F | 5 | 4 | 2160 | 23 | units | 49680
3 | Heat Detectors |  | F | 5 | 4 | 1620 | 3 | units | 4860
4 | Manual Pull Station |  | F | 5 | 4 | 1890 | 3 | units | 5670
5 | Horn Strobe Annunciator |  | F | 5 | 4 | 2700 | 3 | units | 8100
6 | Twisted Pair wire 2.5mm2 |  | F | 5 | 4 | 108 | 5 | lm | 540
7 | 20mmØ IMC pipe |  | F | 5 | 4 | 540 | 5 | lm | 2700
8 | Locknut and Bushing |  | F | 5 | 4 | 1350 | 5 | pcs | 6750
9 | 15mmØ FMC Conduit |  | F | 5 | 4 | 1890 | 5 | lm | 9450
10 | FMC Connectors |  | F | 5 | 4 | 1890 | 1 | pcs | 1890
11 | Junction Box |  | F | 5 | 4 | 2160 | 1 | pcs | 2160
12 | Hangers and Supports |  | F | 5 | 4 | 810 | 1 | lot | 810
13 | Testing and Commissioning |  | F | 5 | 4 | 1890 | 1 | lot | 1890
14 | Pump efficiency | Replacement of existing wear rings with non metallic wear rings (ALTERNATIVE OPTION) |  |  | 5 |  | 12 | pcs | 0
15 | Pump efficiency | Mechanical overhaul of shaft, shroud, and impeller and diffuser |  |  | 5 |  | 1 | lot | 0
16 | Instrumentation and Monitoring | Temperature Sensor tapping point | M |  | 5 | 5000 | 12 | pcs | 60000 | Clearance can be reduced to up to 50% up to 5% efficiency gain
17 | Instrumentation and Monitoring | Purchase portable thermodynamic testing equipment | M |  | 6 | 250000 | 1 | pcs | 250000
18 | Instrumentation and Monitoring | Replace BP2 and BP4 with VFD controls | M |  | 6 | 50000 | 2 | pcs | 100000 | Thermodynamic method
19 | Instrumentation and Monitoring | Permanent thermodynamic device | M |  | 6 |  | 6 | pcs | 0
20 | Instrumentation and Monitoring | Key Software modules | M |  | 6 |  | 1 | lot | 0
21 | Instrumentation and Monitoring | Permanent vibration analyzer | M |  | 6 | 50000 | 6 | pcs | 300000 | Will provide continuous monitoring of efficiency and flow (derived from efficiency) for individual pump and transferred to central panel
22 | Instrumentation and Monitoring | Replace manual monitoring by SCADA system |  |  | 6 | 200000 | 1 | lot | 200000 | Will log average pump efficiency, individual and total production volumes (as determined by thermodynamic device), pump energy usage and real time pump curve data
23 | Instrumentation | Replacement of defective PG | M |  | 3 | 2000 | 1 | pcs | 2000 | Will provide continuous monitoring of pump vibration activity and generate time based graphs of FFT and 3D spectrum
24 | Instrumentation | Use more durable asset tags and stickers | M |  | 4 | 1000 | 1 | lot | 1000 | Will provide real time monitoring and control of pump stations even at Control Center
25 | Instrumentation | Pressure gauge | M | 2 | 7 | 2500 | 12 | pcs | 30000
26 | Pipe design | Replace suction side concentric reducers to flat on top eccentric reducers | P |  | 4 | 20000 | 6 | pcs | 120000
27 | Pipe design | Suction strainer | M | 3 | 6 | 5000 | 8 | pcs | 40000 | for replacement of defective PG
28 | Pipe design | Flow conditioner (ALTERNATIVE OPTION) | P | 3 | 6 | 10000 | 8 | pcs | 80000
29 | Pipe design | Long radius elbow with guide vanes (ALTERNATIVE OPTION) | P | 3 | 5 | 15000 | 8 | pcs | 120000
30 | Pipe design | Flange type long radius elbow (ALTERNATIVE OPTION) | P | 3 | 4 | 15000 | 8 | pcs | 120000
31 | Maintenance | Piping System rust removal and recoating by weather proof paint | P |  | 1 | 50000 | 1 | lot | 50000
32 | Maintenance | Check valve leaks mechanical seal replacements | P |  | 2 | 20000 | 1 | - | 20000
33 | Maintenance | Pump and motor bearing grease refreshment | M | 2 | 1 | 5000 | 1 | lot | 5000 | For exposed indoor and outdoor pipes.
34 | Maintenance | Replace manual type lubrication with Automated Lubrication System | M |  | 6 | 1000000 | 1 | lot | 1000000
35 | Reliability | Additional Booster Pump and Accessories | M |  | 6 | 5000000 | 1 | lot | 5000000
36 | Reliability | Operation sequence policy change | [6 empty] | 0
37 | Reliability | RCM implementation and training | [6 empty] | 0
38 | Structural Support | Rehabilitate concrete saddle | S |  | 5 | 10000 | 2 | pcs | 20000
39 | Structural Support | Modify CV concrete saddle | S |  | 5 | 10000 | 8 | pcs | 80000
40 | System efficiency | Replace existing motor with new high efficiency motors |  |  | 4 |  |  |  | 0
41 | Office reconditioning | Office Sound proofing |  |  | 5 | 50000 | 1 | lot | 50000
42 | Office reconditioning | Desktop ergonomics improvement |  |  | 5 | 250000 | 1 | lot | 250000
43 | Outside lighting | 80 Watts LED street light | F | 2 | 6 | 1500 | 4 | pcs | 6000 | Reduce transmitted noise to very low levels well below the treshhold
44 | Interior lighting | Manual light switch | F | 2 | 5 | 10000 | 1 | lot | 10000 | Implement ergonomic adjustments for office hardwares such as chairs, tables, desktop pc and accessories, lights, etc.
45 | Natural Ventillation Provision | Wall louver panels | M |  | 5 | 100000 | 1 | lot | 100000
46 | Sound protection | Earmuffs | M | 3 | 9 | 500 | 20 | pcs | 10000
47 | Natural Ventillation Provision | Wall louver panels |  |  |  | 50000 | 1 | set | 50000
48 | Sound protection | Earmuffs |  |  |  | 20000 | 5 | pcs | 100000 | For visitors
8268500